## Sheet1
External Crystal | 8000000 | Discovery boards have 8MHz external crystal
Internal RC Oscillator | 16000000 | STM32F4xx devices have internal 16MHz RC oscillator
Normal configuration | Input frequency | PLL_M | PLL_N | PLL_P | PLL_Q | SystemCoreClock | USB,SDIO,RNG | Comment
STM32F4-Discovery | 8000000 | 8 | 336 | 2 | 7 | 168000000 | 48000000 | With external crystal by default
STM32F401-Discovery | 8000000 | 8 | 336 | 4 | 7 | 84000000 | 48000000 | With external crystal by default
STM32F429-Discovery | 8000000 | 8 | 360 | 2 | 7 | 180000000 | 51428571.4286 | With external crystal by default
STM32F411-Discovery | 8000000 | 8 | 400 | 4 | 8 | 100000000 | 50000000 | With external crystal by default
Nucleo-F401RE | 16000000 | 16 | 336 | 4 | 7 | 84000000 | 48000000 | By default with internal RC oscillator
Nucleo-F401RE external crystal | 8000000 | 8 | 336 | 4 | 7 | 84000000 | 48000000 | With external crystal 8MHz by user
Nucleo-F411RE | 16000000 | 16 | 400 | 4 | 8 | 100000000 | 50000000 | By default with internal RC oscillator
Nucleo-F411RE external crystal | 8000000 | 8 | 400 | 4 | 8 | 100000000 | 50000000 | With external crystal 8MHz by user
For USB proper clock | Input frequency | PLL_M | PLL_N | PLL_P | PLL_Q | SystemCoreClock | USB,SDIO,RNG | Comment
STM32F4-Discovery | 8000000 | 8 | 336 | 2 | 7 | 168000000 | 48000000 | With external crystal by default
STM32F401-Discovery | 8000000 | 8 | 336 | 4 | 7 | 84000000 | 48000000 | With external crystal by default
STM32F429-Discovery | 8000000 | 8 | 336 | 2 | 7 | 168000000 | 48000000 | With external crystal by default
STM32F411-Discovery | 8000000 | 8 | 384 | 4 | 8 | 96000000 | 48000000 | With external crystal by default
Nucleo-F401RE | 16000000 | 16 | 336 | 4 | 7 | 84000000 | 48000000 | By default with internal RC oscillator
Nucleo-F401RE external crystal | 8000000 | 8 | 336 | 4 | 7 | 84000000 | 48000000 | With external crystal 8MHz by user
Nucleo-F411RE | 16000000 | 16 | 384 | 4 | 8 | 96000000 | 48000000 | By default with internal RC oscillator
Nucleo-F411RE external crystal | 8000000 | 8 | 384 | 4 | 8 | 96000000 | 48000000 | With external crystal 8MHz by user